## Calculate Stress Square
P | 26 | kN | P | 26000 | N
L | 50 | cm | L | 0.5 | m
w | 25 | cm | w | 0.25 | m
d | 8 | mm | d | 0.008 | m
s | 1.3 | cm | s | 0.013 | m
|  |  | Correct | 4437869822.4852 | Pa
|  |  | Correct | 4437.8698 | MPa
|  |  | Correct | 4438 | MPa
Your Answer |  |  | Sub |  | MPa
s | 0 | MPa
| Tolerance | 1%
Correct Answer
| Correct Message | Incorrect Message
| Correct - Good Job | Incorrect Your answer was MPa The Correct Answer was 4438 MPa
Incorrect
Your answer was MPa
The Correct Answer was 4438 MPa

## Calculate Modulus Square
P | 26 | kN | P | 26000 | N
L | 50 | cm | L | 0.5 | m
w | 25 | cm | w | 0.25 | m
d | 8 | mm | d | 0.008 | m
s | 1.3 | cm | s | 0.013 | m
|  |  | Correct | 1.778e+12 | Pa
|  |  | Correct | 1777.9927 | GPa
|  |  | Correct | 1778 | GPa
Your Answer |  |  | Sub |  | GPa
s | 0 | GPa
| Tolerance | 1%
Correct Answer
| Correct Message | Incorrect Message
| Correct - Good Job | Incorrect Your answer was GPa The Correct Answer was 1778 GPa
Incorrect
Your answer was GPa
The Correct Answer was 1778 GPa

## Calculate Stress Rod
P | 26 | kN | P | 26000 | N
L | 50 | cm | L | 0.5 | m
w | 25 | cm | w | 0.25 | m
d | 8 | mm | d | 0.008 | m
d | 1.3 | cm | r | 0.0065 | m
|  |  | Correct | 7533961803.1666 | Pa
|  |  | Correct | 7533.9618 | MPa
|  |  | Correct | 7534 | MPa
Your Answer |  |  | Sub |  | MPa
s | 0 | MPa
| Tolerance | 1%
Correct Answer
| Correct Message | Incorrect Message
| Correct - Good Job | Incorrect Your answer was MPa The Correct Answer was 7534 MPa
Incorrect
Your answer was MPa
The Correct Answer was 7534 MPa

## Calculate Modulus Rod
P | 26 | kN | P | 26000 | N
L | 50 | cm | L | 0.5 | m
w | 25 | cm | w | 0.25 | m
d | 8 | mm | d | 0.008 | m
d | 1.3 | cm | r | 0.0065 | m
|  |  | Correct | 3.0184e+12 | Pa
|  |  | Correct | 3018.4142 | GPa
|  |  | Correct | 3018 | GPa
Your Answer |  |  | Sub |  | GPa
s | 0 | GPa
| Tolerance | 1%
Correct Answer
| Correct Message | Incorrect Message
| Correct - Good Job | Incorrect Your answer was GPa The Correct Answer was 3018 GPa
Incorrect
Your answer was GPa
The Correct Answer was 3018 GPa

## Calc KIC and Max F
s | 26 | MPa | sigma | 26 | MPa
a | 50 | microns | a | 5e-05 | m
|  |  | KIC | 0.32586 | MParm
New a | 8 | microns | New a | 8e-06 | m
New A | 1.2 | sq cm | New A | 0.00012 | m
|  |  | New sigma | 65 | MPa
|  |  |  | 65000000 | Pa
|  |  | Correct | 7800 | N
Your Answer |  |  | Correct | 7.8 | kN
Max F | 0 | kN | Correct | 7.8 | kN
|  |  | Sub |  | kN
| Tolerance | 1%
Correct Answer
| Correct Message | Incorrect Message
| Correct - Good Job | Incorrect Your answer was 0kN The Correct Answer was 7.8 kN
Incorrect
Your answer was 0kN
The Correct Answer was 7.8 kN

## Calc KIC and Min A
s | 26 | MPa | sigma | 26 | MPa
a | 50 | microns | a | 5e-05 | m
|  |  | KIC | 0.32586 | MParm
New a | 8 | microns | New a | 8e-06 | m
New F | 1.2 | kN | New F | 1200 | N
|  |  | New sigma | 65 | MPa
|  |  |  | 65000000 | Pa
|  |  | Correct | 1.8462e-05 | sqm
Your Answer |  |  | Correct | 0.18462 | sqcm
Min A | 0 | sq cm | Correct | .18 | sqcm
|  |  | Sub |  | sqcm
| Tolerance | 1%
Correct Answer
| Correct Message | Incorrect Message
| Correct - Good Job | Incorrect Your answer was sq cm The Correct Answer was .18 sq cm
Incorrect
Your answer was sq cm
The Correct Answer was .18 sq cm

## Calc KIC and Max a
s | 26 | MPa | sigma | 26 | MPa
a | 50 | microns | a | 5e-05 | m
|  |  | KIC | 0.32586 | MParm
New A | 8 | sqcm | New A | 0.0008 | sqm
New F | 1.2 | kN | New F | 1200 | N
|  |  | New sigma | 1500000 | Pa
|  |  |  | 1.5 | MPa
|  |  | Correct | 0.015022 | m
Your Answer |  |  | Correct | 15022.2222 | microns
max a | 0 | microns | Correct | 15022.22 | microns
|  |  | Sub |  | microns
| Tolerance | 1%
Correct Answer
| Correct Message | Incorrect Message
| Correct - Good Job | Incorrect Your answer was microns The Correct Answer was 15022.22microns
Incorrect
Your answer was microns
The Correct Answer was 15022.22microns